## Sheet1
Category | Value being Tested | Tolerance | Unit
Space
| Floor Area | 2.5% | % of standard floor area
Story
| PolyLoop Z-coordinate | 0.1 | feet
| Outward Normal Vector | 2.5 | degrees from standard's vector
Basic Counts
| Space Count | 0 | number of spaces
| Level Count | 0 | number of levels
| Surface Count | 0 | # of occurrences of Surface
| Exterior Wall Count | 0 | # of Surfaces = ExteriorWall
| Interior Wall Count | 0 | # of Surfaces = InteriorWall
| Interior Floor Count | 0 | # of Surfaces = InteriorFloor
| Air Surface Count | 0 | # of Surfaces = Air Type Wall
| Shading Device Count | 0 | # of Surfaces =Shade
| Opening Count | 0 | # of occurrences of Opening
| FixedWindow Count | 0 | # of Openings = FixedWindow
| OperableWindow Count | 0 | # of Openings =OperableWindow
| FixedSkylight Count | 0 | # of Openings = FixedSkylight
| OperableSkylight Count | 0 | # of Openings = OperableSkylight
| SlidingDoor Count | 0 | # of Openings =SlidingDoor
| NonSlidingDoor Count | 0 | # of Openings = NonSlidingDoor
| Air Opening Count | 0 | # of Openings = Air Opening
Surface
| Surface Azimuth | 2.5 | degrees from standard's value
| Surface Tilt | 2.5 | degrees from standard's value
| Surface PolyLoop Coordinate | 0.5 | ft
| Surface Height | 0.5 | ft
| Surface Width | 0.5 | ft
| Surface Area | 2.5% | % of standard surface area
| Surface Insertion PointX | 0.5 | ft
| Surface Insertion PointY | 0.5 | ft
| Surface Insertion PointZ | 0.5 | ft
Opening
| Parent Surface Tilt | 2.5 | degrees from standard's value
| Parent Surface Azimuth | 2.5 | degrees from standard's value
| Opening Area | 2.5% | % of standard opening area
| Opening Height | 0.5 | ft
| Opening Width | 0.5 | ft
| Opening PolyLoop Coordinate | 0.5 | ft
| Opening Insertion PointX | 0.5 | ft
| Opening Insertion PointY | 0.5 | ft
| Opening Insertion PointZ | 0.5 | ft